## new beams
Email: sales@szlekeshi.com
Website: www.szlekeshi.com
Whatsapp: 0086 158 0755 5251
Headquarter: Shenzhen, China
Your Trusted Partner in Tailored Sourcing Solutions and Services. |  | Company: Shenzhen Lekeshi Technology Co., LTD
Outdoor Detector
Outdoor PIR Sensor
Model | Feature | Picture | Specifications
OMD-400 | Outdoor Dual TECH PIR detector PIR + Microwave Pet Immunity up to 25kg |  | ▪ IP65 Waterproof design ▪ Anti-pet 25kg ▪ PIR Microwave Dual Technology anti-masking ▪ Relay Output NC/NO ▪ Power supply:9--16VDC 12V typical ▪ Coverage range:12m*12m 100° ▪ MW frequency:10.525GHz ▪ Alarm output:NC/NO 200mA/125V ▪ Mounting height:1.8-2.4m ▪ Dimensions (L W H):175㎜*76㎜*60㎜
OMD-400C | Outdoor Dual TECH PIR detector PIR + Microwave Pet Immunity up to 25kg With Outdoor Cover
OMD-400T | Outdoor Dual TECH PIR detector PIR + Microwave Pet Immunity up to 25kg With Outdoor Brackets |  | ▪ Two PIR and MW detection tech ▪ Automatic setting of anti-masking ▪ Microwave synchronization ▪ Detection mode - EI-OR - AND ▪ Selectable detection sensitivity ▪ Alarm type memory ▪ Anti white light ▪ Anti-pet 25kg D ▪ Install high: 1.5m.-2.4m ▪ MW frequency: 10.525GHz ▪ Dimensions (L W H): 163mm*67mm*54mm
OMD03 | Outdoor Quad TECH PIR detector 2 PIRs + Microwave + ASIC Pet Immunity up to 25kg Anti-mask |  | ▪ Detection distance:12m ▪ Detection angle:100° ▪ Microwave Frequency:10.525G ▪ Anti RFI/EMI: 0.1-500Mhz/3v/m ▪ Anti white light>10000lux ▪ Anti-false alarm and weatherproof lens ▪ Auto temperature compensation ▪ Sensitivity and detection speed selectable ▪ Alarm output and mask output ▪ 9-16 VDC ▪ Vertical and Horizotal installation adjustable
OMD05 | Outdoor Duad TECH PIR detector PIR + Microwave Pet Immunity up to 20kg
OMD-100C | Standalone Solar Powered Outdoor PIR detector Built-in Speaker for recording voice Pet Immunity up to 20kg |  | ▪ Detection distance:12m ▪ Detection angle:100° ▪ Anti RFI/EMI: 0.1-500Mhz/3v/m ▪ Anti white light>10000lux ▪ Anti-false alarm and weatherproof lens ▪ Auto temperature compensation ▪ Sensitivity and detection speed selectable ▪ Vertical and Horizotal installation adjustable
Microwave Barrier
Model | Feature | Picture | Specifications
MWB-100 | Microwave Barrier 100m-150m Outdoors |  | ▪ Microwave Frequencies: 10.525GHz ▪ Detection Range: Up to 100~150m ▪ Maximum Detection Width: 5m ▪ Maximum Detection Height: 2.5m ▪ Grass Layer Penetration: 0.3m ▪ Snow Thickness Penetration: 0.5m ▪ Power input: 12 ~ 24 VDC(NOT INCLUDED) ▪ Alarm Relay Capacity: N.C. 0.1mA, 28VDC ▪ Alarm Time: 3s(Max) ▪ Max. Transmit Power: 35mW~50mW ▪ Detection Rate: 0.2 ~ 10m / s ▪ Alarm Output: >=3s ▪ Operating Temperature: -40 ~ +65 Degree ▪ Humidity: 98% ▪ Size: 158*113*46mm
MCB-100 | Calibration for Mcrowwave Barrier |  | ▪ Microwave Area adjustment
PHOTOELECTRIC BARRIER
8 CHANNEL FREQUENCIES PHOTOELECTRIC DETECTOR
▪ Digital 2, 3 Beams Detector ▪ 8 Channels Selectable Frequencies ▪ Digit LED Display for Quick Alignment and Channel Setting ▪ Adjustable Alarm Time: 2sec / 50msec (quick recovery) ▪ 4 Steps Beam Interruption Time: 50, 150, 300, 500msec ▪ N.C Tamper Alarm Ouput |  | ▪ N.C & N.O Alarm Ouput ▪ N.C Fault Alarm Output Optional in PBX-xxFD ▪ Wide Voltage Power Input: DC10-36V / AC8-24V ▪ Built-in or Removable View Finder ▪ PC Resin, IP55 ▪ Power Output Terminals for Heaters or Wireless Modules
Digital Twin Photobeam Detector with 8-channel selectable frequencies, 1 Carton (20pairs)
Model | Feature | Picture | Specifications
PBX-40F | 40m Outdoors, 90m Indoors |  | ▪ Digital Twin Beams Detector ▪ 8-Channel Selectable Frequencies ▪ 1x Transmitter and 1x Receiver ▪ Built-in View Finder Accessories: Hooks and Screws Heater (optional) User Manual Blank Box: 1 Pair Size: 24cm*17cm*9cm; Gross:1.07kg, Net:0.9kg Carton: 20 Pairs, Size: 50cm*47cm*20cm; Gross: 19kg
PBX-60F | 60m Outdoors, 180m Indoors
PBX-80F | 80m Outdoors, 240m Indoors
PBX-100F | 100m Outdoors, 300m Indoors
Fault alarm output available for the following models
PBX-40FD | 40m Outdoors, 90m Indoors
PBX-60FD | 60m Outdoors, 180m Indoors
PBX-80FD | 80m Outdoors, 240m Indoors
PBX-100FD | 100m Outdoors, 300m Indoors
Digital Tripliate Photobeam Detector with 8-channel selectable frequencies, 1 Carton (8pairs)
Model | Feature | Picture | Specifications
PBY-50F | 50m Outdoor, 150m Indoors |  | ▪ Digital Triplicate Beams Detector ▪ 8-Channel Selectable Frequencies ▪ 1x Transmitter and 1x Receiver ▪ Removable View Finder Accessories: Hook and Screw Removable View Finder Heater (optional) User Manual Blank Box: 1 Pair Size:33cm*21cm*13.5cm; Gross:2.3kg, Net:1.8kg Carton: 8 Pairs, Size: 76cm*31cm*25cm; Gross:15.5kg
PBY-100F | 100m Outdoor, 300m Indoors
PBY-150F | 150m Outdoor, 450m Indoors
PBY-200F | 200m Outdoor, 600m Indoors
PBY-250F | 250m Outdoor, 750m Indoors
Fault alarm output available for the following models
PBY-50FD | 50m Outdoor, 150m Indoors
PBY-100FD | 100m Outdoor, 300m Indoors
PBY-150FD | 150m Outdoor, 450m Indoors
PBY-200FD | 200m Outdoor, 600m Indoors
PBY-250FD | 250m Outdoor, 750m Indoors
Digital Quad Photobeam Detector with 8-channel selectable frequencies, 1 Carton (5pairs)
Model | Feature | Picture | Specifications
PBZ-50F | 50m Outdoor, 150m Indoors |  | ▪ Digital Quad Beams Detector ▪ 8-Channel Selectable Frequencies ▪ 1x Transmitter and 1x Receiver Accessories: Hook and Screw Removable View Finder Heater (optional) User Manual Blank Box: 1 Pair Size: 42cm*24cm*15cm; Gross:3.1kg Carton: 6 Pairs, Size: 74cm*42cm*25cm; Gross:15.5kg
PBZ-100F | 100m Outdoor, 300m Indoors
PBZ-150F | 150m Outdoor, 450m Indoors
PBZ-200F | 200m Outdoor, 600m Indoors
PBZ-250F | 250m Outdoor, 750m Indoors
Economic 1CH PHOTOELECTRIC DETECTOR（No Frequecies, Basic Function)
▪ Digital Twin Beams Detector ▪ IR transmitter with 3-5 years of life span ▪ High Grade Aspherical Lens ▪ Frost and Dew Prevention ▪ LED Light for Quick Alignment |  | ▪ Built-in View Finder ▪ Power Input: DC10-24V / AC 12-18V ▪ Adjustable Beam Response Time: 50-700msec ▪ N.C. / N.O. Alarm Ouput ▪ PC Cover, IP55
Economic Single Photobeam Detector, 1 Carton (100pairs)
Model | Feature | Picture | Specifications
PBX-S01 | 1 Channel IR Frequency |  | ▪ 10-20m Outdoors / Indoors ▪ Single Beams Detector ▪ 1x Transmitter and 1x Receiver ▪ Power supply, 12V DC ▪ IR Frenquency 1.92Khz ▪ Operating Temperature: -20ºC ~ 70ºC ▪ Relay Output: 1A, MAX, 36V ▪ N.C. / N.O. Alarm Ouput ▪ Dimension: 12.5*8*4cm, Weight: 0.123kg
Single Photobeam Detector
Model | Feature | Picture | Specifications
PBX-S02 | 1 Channel IR Frequency Battery Powered Transmitter Wired Receiver |  | ▪ 15m Outdoors / Indoors ▪ Single Beams Detector ▪ 1x Wireless Transmitter 1x Wired Receiver AA 2x Alkaline Batteries (2 years of life span) ▪ Power supply, 12V-24 DC ▪ IR Frenquency 940nm ▪ Operating Temperature: -20ºC ~ 70ºC ▪ Relay Output: 1A, C/O ▪ N.C. / N.O. Alarm Ouput ▪ Dimension: 136*54*32cm
Economic Twin Photobeam Detector, 1 Carton (20pairs)
Model | Feature | Picture | Specifications
PBX-T30 | 30m Outdoors, 90m Indoors |  | ▪ Twin Beams Detector ▪ 1x Transmitter and 1x Receiver Accessories: Hook and Screw, Heater (optional), User Manual Blank Box: 1 Pair Size: 23cm*17.5cm*9cm; Weight: 0.54kg Carton: 20 Pairs, Size: 47.5cm*45.5cm*37cm; G/N: 16.5kg/11kg
PBX-T60 | 60m Outdoors, 180m Indoors
PBX-T80 | 80m Outdoors, 240m Indoors
PBX-T100 | 100m Outdoors, 300m Indoors
Economic 1CH Triplicate Photobeam Detector (No Frequecies, Basic Function), 1 Carton (16pairs)
Model | Feature | Picture | Specifications
PBY-E50 | 50m Outdoor, 150m Indoors |  | ▪ Triplicate Beams Detector ▪ 1x Transmitter and 1x Receiver ▪ 5 LEDs for quick alignment Accessories: Hook and Screw Heater (optional) Wireless Alarm Output Module(optional) User Manual Carton: 8 Pairs, Size: 64.5cm*45.5cm*43.5cm; G/Nt:20.5kg/19.5kg
PBY-E100 | 100m Outdoor, 300m Indoors
PBY-E150 | 150m Outdoor, 450m Indoors
PBY-E200 | 200m Outdoor, 600m Indoors
PBY-E250 | 250m Outdoor, 750m Indoors
Accessories for Photobeam Detector
Model | Feature | Picture | Specifications
PB-HC12 | 12VDC / AC 1 pair of Slim Silicon Heaters with MCU Controller |  | Heaters for all Photoelectric Beam Detectors 12-24VDC/AC Power Input, Non-polarity MCU board current: 6mA Adjustable 0°C/5°C/10°C/15°C heating point LED power input indicator and output indicator Low Power Consumption
PB-HC24 | 24VDC / AC 1 pair of Slim Silicon Heaters with MCU Controller
PB-H01 | 1 pair of Intelligent Mental Heaters |  | Heaters for all Photoelectric Beam Detectors 10-24VDC/AC Input, Non-polarity 20°C heating point automatic activation and power off
PB-B01L | Silver stainless steel brackets, 30cm, 1 pair, L-shaped |  | Brackets for Twin Photobeam Detector, 50 pairs/carton
PB-B02L | Silver stainless steel brackets, 50cm, 1 pair, L-shaped |  | Brackets for Triplicate and Quad Photobeam Detector, 50 pairs/carton
PB-B80L | Silver stainless steel brackets, 80cm*3.6cm, 1 pair, L-shaped |  | Brackets for Quad Photobeam Detector, 1 pair
PB-B01H | Silver stainless steel brackets, 30cm, 1 pair, I-shaped |  | Brackets for Twin Photobeam Detector, 1 pair, , 50 pairs/carton
PB-B02H | Silver stainless steel brackets, 50cm, 1 pair, I-shaped |  | Brackets for Triplicate and Quad Photobeam Detector, , 50 pairs/carton
PB-B80H | Silver stainless steel brackets, 80cm*3.6cm, 1 pair, L-shaped |  | Brackets for Quad Photobeam Detector, 1 pair
Photoelectric Barrier, 10pairs/Carton (Bi-directional Transmission+ Frequencies Setting)
▪ Digital Outdoor 4, 6, 8,10, 12 Beams Detector ▪ Selectable Frequencies ▪ Bi-directional / 2 Ways TX and RX for Avoiding Light Interference (Including Fluorecent Light,Sun light) ▪ 1x Mater Detector (Alarm Output) and 1x Slave Detector ▪ Alarm by Block of Adjacent 2 beams ▪ LED Warning for Each Incompetent Beam ▪ Aluminum Alloy Case |  | ▪ Fog/Rain/Snow Prevention and Insect/Dust Protection ▪ Buzzer Warning on the Receiver ▪ 360° Alignment Angle ▪ 99.5% Beam Blocking Stability ▪ Wide Voltage Power Input: 12-18V DC ▪ IP55 ▪ N.C. / N.O. Alarm Ouput
Model | Feature | Picture | Specifications
PBX-4B30FB | 30m Outdoors, 90m Indoors |  | ▪ 4 Beams Detector,1x TX and 1x RX ▪ Height: 76cm ▪ Response time: 40msec ▪ Consumption: 30m~90mA ▪ Tamper: 1B DC26V/0.5A ▪ Gift Box: 83cm*36cm*26cm ▪ 11.45kg/ 10pair/ Carton
PBX-4B60FB | 60m Outdoors, 180m Indoors
PBX-4B80FB | 80m Outdoors, 240m Indoors
PBX-4B100FB | 100m Outdoors, 300m Indoors
PBX-6B30FB | 30m Outdoors, 90m Indoors |  | ▪ 6 Beams Detector,1x TX and 1x RX ▪ Height: 108cm ▪ Response time: 40msec ▪ Consumption: 30m~90mA ▪ Tamper: 1B DC26V/0.5A ▪ Gift Box: 115cm*36cm*26cm ▪ 14.8kg/ 10pair/ Carton
PBX-6B60FB | 60m Outdoors, 180m Indoors
PBX-6B80FB | 80m Outdoors, 240m Indoors
PBX-6B100FB | 100m Outdoors, 300m Indoors
PBX-8B30FB | 30m Outdoors, 90m Indoors |  | ▪ 8 Beams Detector,1x TX and 1x RX ▪ Height: 140cm ▪ Response time: 40msec ▪ Consumption: 30m~90mA ▪ Tamper: 1B DC26V/0.5A ▪ Gift Box: 147cm*36cm*26cm ▪ 19.5kg/ 10pair/ Carton
PBX-8B60FB | 60m Outdoors, 180m Indoors
PBX-8B80FB | 80m Outdoors, 240m Indoors
PBX-8B100FB | 100m Outdoors, 300m Indoors
PBX-10B30FB | 30m Outdoors, 90m Indoors |  | ▪ 10 Beams Detector,1x TX and 1x RX ▪ Height: 172cm ▪ Response time: 40msec ▪ Consumption: 30m~90mA ▪ Tamper: 1B DC26V/0.5A ▪ Gift Box: 182cm*36cm*26cm ▪ 24kg/ 10pair/ Carton
PBX-10B60FB | 60m Outdoors, 180m Indoors
PBX-10B80FB | 80m Outdoors, 240m Indoors
PBX-10B100FB | 100m Outdoors, 300m Indoors
PBX-12B30FB | 30m Outdoors, 90m Indoors |  | ▪ 12 Beams Detector,1x TX and 1x RX ▪ Height: 205cm ▪ Response time: 40msec ▪ Consumption: 30m~90mA ▪ Tamper: 1B DC26V/0.5A ▪ Gift Box: 211cm*36cm*26cm ▪ 28.15kg/ 10pair/ Carton
PBX-12B60FB | 60m Outdoors, 180m Indoors
PBX-12B80FB | 80m Outdoors, 240m Indoors
PBX-12B100FB | 100m Outdoors, 300m Indoors
Wired Motion Detectors / Sensors
Model | Feature | Picture | Specifications
PA461 | Wired Curtain PIR Detector Brackets included |  | ▪ Wall mounted ▪ 10-16V D.C ▪ N.C.Alam output ▪ LED ON / OFF ▪ Detecting distance: 6m ▪ Working current less than 12.5mA(12V DC) ▪ Detecting angle: 15 degrees ▪ Alarm Period: 3 seconds ▪ Dimension:70*28*25mm
210PT | Wired PIR Detector Pet Friendly, 10KG Brackets included |  | ▪ Wall mounted ▪ 9-16V D.C ▪ Adjustable sensitivy ▪ N.C. / N.O. Alam output ▪ LED ON / OFF ▪ AGC compensation ▪ Detecting distance: 12*12m ▪ Working current less than 12.5mA(12V DC) ▪ Detecting angle: 100 degrees ▪ Alarm Period: 1.5-2.5 seconds ▪ Dimension:89*52*39mm
MD-W40S | Wired PIR Detector Pet Friendly, 10KG Brackets included |  | ▪ Wall mounted ▪ 12-24V D.C ▪ 2 Levels Sensitivity ▪ Anti-white Light>10000Lux ▪ N.C. / N.O. Alam output ▪ LED ON / OFF ▪ AGC compensation ▪ Detecting distance: 12*12m ▪ Working current less than 15mA(12V DC) ▪ Detecting angle: 100 degrees ▪ Alarm Period: 2s/30s/1min/5min ▪ Dimension:116*64*48mm
MD-W40 | Wired PIR Detector Pet Friendly, 10KG Brackets included |  | ▪ Wall mounted ▪ 9-16V D.C ▪ 2 / 3 pulse count selection ▪ Anti-white Light>10000Lux ▪ N.C. / N.O. Alam output ▪ LED ON / OFF ▪ AGC compensation ▪ Detecting distance: 12*12m ▪ Working current less than 15mA(12V DC) ▪ Detecting angle: 110 degrees ▪ Alarm Period: 1.5-2.5 seconds ▪ Dimension:109*65*40mm
MD-W40D | Wired PIR + Microwave Anti-masking function Pet Friendly, 25KG Brackets included |  | ▪ Wall mounted ▪ 9-16V D.C ▪ Microwave Frequency:10.525G ▪ 2-12m protection distance adjustable ▪ H / L Sensitivity selection ▪ Anti-white Light>10000Lux ▪ N.C. Alam output ▪ LED ON / OFF ▪ AGC compensation ▪ Detecting distance: 12*12m ▪ Working current less than 15mA(12V DC) ▪ Detecting angle: 100 degrees ▪ Alarm Period: 3 seconds ▪ Dimension:109*65*47mm
MD-C01 | Wired PIR detector External removable wiring connector Pet immunity 10kg Dimension:Φ115*32mm |  | ▪ Ceiling mounted ▪ 12V-24 D.C ▪ Microwave Frequency:10.525G for MD-C02 ▪ Microwave Lenth: X band for MD-C02 ▪ 2 pulse count adjustment ▪ N.C. or N.O. output ▪ LED ON / OFF ▪ AGC compensation ▪ Detecting distance: 12m ▪ Working current less than 40mA(12V DC) ▪ Detecting angle: 360 degrees ▪ Alarm Period: 2 seconds
MD-C02 | Wired PIR detector + Microwave Pet immunity 10kg Dimension:Φ125*50mm
BR-021 | PIR Universial Bracket
BR-022 | PIR Universial Bracket
Wired Fire Alarm Detectors / Parts
Model | Feature | Picture | Specifications
SD01A | 4 Wires Smoke detector |  | ▪ Power supply non-polar input: DC 12V ▪ Anti-RFI;SMT adopted,high stability. ▪ Dustproof, mothproof and anti-light interference ▪ MCU processing adopted,eliminate false alarm ▪ Relay output/LED indicator. ▪ Automatic reset and power-off reset ▪ Detection sensitivity:2.06%/ft ▪ Dimension: Φ110*54mm
SD01B | 2 Wires Smoke detector
GD04 | Independent, 110V-230V AC Gas Leakage Detector LED display |  | ▪ Sensor: Catalytic LPG sensor ▪ LCD display for concentration ▪ Operating voltage: 110V-230V AC; ▪ Wall mounted ▪ Alarm output: Sound&Flash alarm ▪ Natural Gas 8% ±5% LEL ▪ MCU processing adopted ▪ Standby Current: 100mA ▪ Alarm Current: 410mA ▪ Sound: 70db/m ▪ Malfunction auto-check indicator ▪ Alarm output: N.O. / N. C
GD03 | Network, 110V-230V AC Gas Leakage Detector LED display
GD02 | Independent, 9V-20V DC Gas Leakage Detector LED display |  | ▪ Sensor: Catalytic LPG sensor ▪ LCD display for concentration ▪ Operating voltage: 9V-20V DC; ▪ Wall mounted ▪ Alarm output: Sound&Flash alarm ▪ Natural Gas 8% ±5% LEL ▪ MCU processing adopted ▪ Standby Current: 100mA ▪ Alarm Current: 410mA ▪ Sound: 70db/m ▪ Malfunction auto-check indicator
GD01 | Network, 9V-20V DC Gas Leakage Detector LED display Alarm output: N.O. / N. C
SN-93 | Wired Fire Break Glass(24VDC) , Green / Red |  | ▪ Fire Break Glass(24VDC) ▪ Operating current: 5A ▪ Withstood-voltage: 250VAC, Green color
SN-92 | Wired Fire strobe siren |  | ▪ Fire strobe siren, Red, 12V DC-24V DC
Wired Panic Button
Model | Feature | Picture | Specifications
PB-28 | Plastic housing, reset by key, DC 12V
PB-68 | Plastic housing, reset by key, DC 12V
FB-01 | wired Foot Panic Button / Duress Button |  | ▪ Operating voltage: 12VDC ▪ Load current: 1.25A ▪ Switch withstood voltage: 250VDC ▪ On-off mode: NO/NC
PB-01 | Wired Panic Button, Emergency |  | ▪ Operating voltage: 12VDC ▪ Load current: 1.25A ▪ Switch withstood voltage: 250VDC ▪ On-off mode: NO/NC
PB-02 | Wired Panic Button, Exit |  | ▪ Operating voltage: 12VDC ▪ Load current: 1.25A ▪ Switch withstood voltage: 250VDC ▪ On-off mode: NO/NC
VB-01 | Vibration detector |  | ▪ Power Requirements:DC9V-16V ▪ Operating Power :11mA ▪ Alarm Output: N.C. 0.1mA ▪ Tamper Output: N.C. 0.1mA
GB-01 | Glass break detector |  | ▪ Power Requirements:DC9V-12V ▪ Operating Power :7mA~8mA ▪ Power Requirements:45uA(While monitor)
Wired Roller Door Sensors
Model | Feature | Picture | Specifications
MC-54 | NC, Metal housing, Silver, 50-70mm |  | ▪ 60pcs / Carton
MC-55 | NC, Metal housing, Silver, 50-70mm |  | ▪ 80pcs / Carton
MC-55L | NC, Metal housing, Silver, 50-70mm |  | ▪ 60pcs / Carton
MC-62 | NC, Metal housing, Silver, 50-70mm |  | ▪ 60pcs / Carton
Wired Recessed Mounted Magnetic Contacts
Model | Feature | Picture | Specifications
MC-33 | NC, ABS housing, white/brown, 15-20mm |  | ▪ 2000pcs / Carton
MC-35 | NC, ABS housing, white/brown, 20-25mm |  | ▪ 1400pcs / Carton
MC-36 | NC, ABS housing, white/brown, 30-40mm |  | ▪ 600pcs / Carton
MC-46 | NC, ABS housing, brass, 30-40mm |  | ▪ 600pcs / Carton
Wired Surface Mounted Magnetic Contacts
Model | Feature | Picture | Specifications
MC-31 | NC, ABS housing, white/brown, 13-19mm |  | ▪ 800pcs / Carton
MC-31B | NC, ABS housing, white/brown, 20-25mm |  | ▪ 800pcs / Carton
MC-31B2 | NO, NC, ABS housing, white/brown, 20-25mm
MC-32 | NC, ABS housing, white/brown, 20-25mm |  | ▪ 700pcs / Carton
MC-38 | NC, ABS housing, white/brown, 15-25mm, 27mm*14mm*8, wire length: 300mm |  | ▪ 1600pcs / Carton
MC-39 | NC, ABS housing, white/brown, 15-25mm, 23.4mm*14mm*6, wire length: 300mm |  | ▪ 1600pcs / Carton
MC-38B | NC, ABS housing, white/brown, 15-25mm |  | ▪ 1600pcs / Carton
MC-40 | NC, ABS housing, white/brown, 15-25mm |  | ▪ 1500pcs / Carton
MC-51L | NC, Metal housing, grey, 20-25mm 47Lx20Wx9.5Hmm |  | ▪ 200pcs / Carton
MC-51 | NC, Metal housing, grey, 20-25mm 32L X 15W X 8H mm 31L X 14W X 7H mm |  | ▪ 200pcs / Carton
MC-57 | NC, Metal housing, grey, 40-60mm |  | ▪ 50pcs / Carton
MC-58 | NC, Metal housing, grey, 40-60mm |  | ▪ 50pcs / Carton
MC-59 | NC, ABS housing, grey, 40-60mm |  | ▪ 200pcs / Carton
Wired Oudoor Siren/Strobe (MOQ: 100pcs)
Model | Feature | Picture | Specifications
SN-108 | PC Housing with UV prevention, S.P.L: 115-120db, Red / Blue, 13.5V DC
SN-200 | PC Housing, S.P.L: 115db, Red / Blue, 6-15V DC Triggering, no power supply required
SN-300 | UV prevention with metal cover inside, S.P.L: 128db, Red / Blue, 13.8-14.2V DC
Wired Indoor Siren/Strobe
Model | Feature | Picture | Specifications
SN-103 | Strobe siren, ABS Housing, In Red / Blue, 110DB
SN-103A | Strobe siren, ABS Housing, In Amber, 110DB
SN-103P | Strobe siren, ABS Housing, In Red / Blue,0-110DB adjustable, 5,12V |  | USD 2.7 for 24V, USD3.3 for 220-230V
SN-102 | Strobe siren, ABS Housing, In Red / White, 110DB
SN-201 | Piezo siren, ABS Housing, In White / Black, 110DB
SN-301 | Piezo siren, ABS Housing, In White
ES-626 | Piezo siren, ABS Housing, Black, 120db, 102*106*112
ES-626S | Piezo siren, ABS Housing, Black, 120db, 88*105*98
SN-402 | Piezo siren, ABS Housing, Red / Black / White, 110DB
SN-78 | Electronic Siren, ABS houseing, white Dual tones, white: GND, Red: V+, Yellow: V+ 12V DC
SN-79 | Strobe Light, 12V DC
1. Term of price: EXWORK
2. Term of payment: T/T in advance or Western Union
3. Lead time: within 10-15 working days upon the receipt of payment
4. Minimum order quantity (M.O.Q): 100-1000PCS
5. Package: Standard English version neutral packing.

## WIFI
Email: sales@szlekeshi.com
Website: www.szlekeshi.com
Whatsapp: 0086 158 0755 5251
Headquarter: Shenzhen, China
Your Trusted Partner in Tailored Sourcing Solutions and Services. |  | Company: Shenzhen Lekeshi Technology Co., LTD
WIFI + 4G/3G/GSM Wireless Alarm Systems KITS ( 10pcs/20pcs/Carton)
Model | Feature | Picture | Specifications
CPX-190GW2 | WIFI + GSM Alarm System 3.5" LCD Screen |  | ▪ 99 Wireless zones control panel ▪ WIFI/GPRS/SMS + 4G/3G/GSM/ alarm System ▪ LCD Dispaly for menu operation ▪ Android + IOS APP Control ▪ Window/door open/close notification ▪ Support RFID wireless keypad and Tags ▪ Zone name revisable ▪ Support 5 phone call numbers ▪ Alarm Alert via Siren, phone call, SMS ▪ Home Arm, Away Arm, Exit/Entry delay ▪ 20s Leaving message remotely in APP ▪ SMS for Power-off, power failure, low battery, recovery, Arm and Disarm ▪ Built-in siren, speaker and mirophone ▪ Built-in 3.7V 1000mA Li-ion rechargable battery ▪ Door Bell Function ▪ 4 bands for GSM 850/900/1800/1900MHZ ▪ Menu Languages: Chinese/English/Germany Russian/Spanish/Polish/Italian/French Standard KIT Packing Accessories: 1x Main unit, 1x AC Power Adaptor 1x PIR Detector 1x Door/Window senosr 2x Remote controllers 2x RFID Tags ▪ 10-20sets /Carton
CPX-190GW7 | WIFI + GSM Alarm System 4.3” LCD Touch Screen Extra 4 Wired Zones
CPX-190GW7 | WIFI + 4G Alarm System 4.3” LCD Touch Screen Extra 4 Wired Zones
WDS02 | Wireless Door/Window Sensor with panic button 3-6 Months of Battery Back up 433Mhz |  | ▪ Built-in 3V CR2032 ▪ Standby current: 0mA ▪ Transmitting current: ≤20mA ▪ Transmitting distance: 50-100m ▪ Dimension: Sensor: 59×19×23.5(mm) Magnet: 40x10x12(mm)
WMD02L | Wireless PIR detector 3-6 Months of Battery Back up 433Mhz |  | ▪ Transmission distance: ≥80M (in open area) ▪ Detection distance:9-12m ▪ Detection angle:110° ▪ Auto temperature compensation ▪ Anti RFI and white light protection ▪ 2X AAA Alkaline battery backup ▪ Dimension:106*40*26mm
WDS01 | Wireless Door/Window Sensor 3-5 Years of Battery Backup |  | ▪ Built-in 3V CR2450, 500mA ▪ Standby current: 0mA ▪ Transmitting current: ≤20mA ▪ Transmitting distance: 50m ▪ Dimension: Sensor: 74×32×15(mm) Magnet: 50x11x10.5(mm)
WMD01L | Wireless Indoor PIR detector Pet Immunity up to 20kg 2-3 Years of Battery Backup 433Mhz AA Battery 100pcs / 1 Carton |  | ▪ Transmission distance: ≥100M (in open area) ▪ Detection distance:12m ▪ Detection angle:90° ▪ MCU processing and intelligent logic control ▪ Auto temperature compensation ▪ Pulse count adjustment ▪ Anti RFI and white light protection ▪ Dimension:106*62*46mm
WMD05 | Waterproof outdoor detector 1 PIR Sensor 3-4 Years of battery backup CR123A Battery 50pcs / 1 Carton |  | ▪ Pet Immunity up to 20kg ▪ Detection distance:12m ▪ Detection angle:100° ▪ Auto temperature compensation ▪ Pulse count adjustment ▪ Special lens anti UV to reduce false alarm ▪ Transmission distance: ≥200M (in open area) ▪ 3.6V 1200mA 1/2 AA Lithium Battery, 2pcs
WSD02 | Wireless smoke detector |  | ▪ Transmission distance: ≥100M (in open area) ▪ MCU processing ▪ Photoelectric sensing technology ▪ Dustproof, mothproof and anti-light interference ▪ Low battery indication ▪ 6f22 9V battery
WPB04 | Wireless SOS Button Push to Trigger Button 3-5 Years of Battery Backup |  | ▪ Built-in 3V CR2450, 500mA ▪ Standby current: 0mA ▪ Transmitting current: ≤20mA ▪ Transmitting distance: 100m ▪ Rainproof protection ▪ Dimension: 80×68×68(mm)
PBX-2B10BC | Outdoor&Indoor wireless 2 beams curtain barrier Battery powered, 4-5 years 10m protection 433Mhz |  | ▪ Transmitting distance: ≥100M (in open area) ▪ Infrared wavelenth: 940nm ± 20nm ▪ ER14505 Lithium Battery ▪ Battery: TX, 500mAh, RX 1000mAh ▪ Opertating Voltage: 3.3V ▪ Static working current：TX≤0.1mA, RX ≤0.1mA ▪ Interruption Time: 80ms / 40ms Optional ▪ Dimension：480x39x39（mm）
PBX-2B100SW | Wireless 2 beams Solar powered 100m Outdoors 433Mhz |  | ▪ 433Mhz ▪ Solar powered 2 beams detector ▪ Transmitting distance: ≥100M (in open area) ▪ Infrared wavelenth: 940nm ± 20nm ▪ LiFePO4 Li-ion Battery ▪ Battery: TX, 500mAh, RX 1000mAh ▪ Static working current：TX, RX ≤0.5mA ▪ Dimension：340×84×45（mm） ▪ 8 Pairs / 1 Carton
PBX-2B50WB | Wireless 2 beams Battery powered 80m Outdoors 433Mhz |  | ▪ 433Mhz ▪ Battery powered 2 beams detector ▪ Transmitting distance: ≥100M (in open area) ▪ Infrared wavelenth: 940nm ± 20nm ▪ Battery: 3.6V 8500mA ▪ 3 years operation
PBX-3B100WB | Wireless 3 beams Battery powered 120m Outdoors 433Mhz |  | ▪ 433Mhz ▪ Battery powered 3 beams detector ▪ Transmitting distance: ≥100M (in open area) ▪ Infrared wavelenth: 940nm ± 20nm ▪ Battery: 3.6V 8500mA ▪ 3 years operation
WS09 | Wireless Outdoor solar strobe Triggered by Wireless Control |  | ▪ Current Consumption: ≤16mA, dynamic≤ 220mA ▪ Rechargable battery ▪ Solar Charging Current:330mA ▪ Continuous cloudy standby time: 10days ▪ 33Mhz, >100meter ▪ Alarm Volume: ≥110db
WB01 | Wireless Receiver for 1 Zone Relay output |  | ▪ Converter for wired alarm system ▪ N.C. / N.O. output ▪ Standby Current: <6mA ▪ Max. single load current: 5A ▪ 12V DC ▪ Dimension:34mm * 22mm * 6mm;
WB04 | Wireless Receiver with 4 Zone Relay outputs (Z1: Alarm, Z2: Tamper, Z3: Low Battery, Z4: Universal) |  | ▪ Converter for wired alarm system ▪ N.C. / N.O. output ▪ Standby Current: <12mA ▪ Max. single load current: 5A ▪ 433Mhz
TUYA Smart / Smart Life APP Wifi Video Door Phone
Model | Feature | Picture | Specifications
VDP-736 | 7" Indoor Phone TUYA Smart / Smart Life Black/ White |  | ▪ Multi-Language for option ▪ AHD/TVI/CVI /CVBS video input ▪ Three unique UIs ▪ Special clock design ▪ Support IOS & Android smart phone ▪ 7inch TFT display, resolution 1024*600 ▪ Photo Frame&clock&voice message ▪ Built-in motion detection ▪ Talking/Unlock/Monitoring/Internal calling / Transfer calling ▪ ABS Plastic case, Sensor Button+ Manual Button ▪ Support max.128G SD Card ▪ Support to connect 2 call panels +2 CCTV Cameras+6 Monitors+3 Locks
DS-201 | Outdoor Station White / Silver /Copper / Black |  | ▪ Pinhole 3.7mm Lens , AHD1080P/2MP (1920*1080P), ▪ With IR Cut，Angle94° ▪ With Night vision , infrared LED5PCS ▪ Waterproof IP65 ▪ With Exit Button Function ▪ Support Set intercom Volume ▪ Suitable for NO/NC electronic lock ▪ Aluminum alloy case ▪ Support switch signal from 1080P-720P-CVBS
V30 | Wifi Video Door Phone Weatherproof Battery powered Black/White Optional |  | ▪ Mini Wireless outdoor Video door phone ▪ One button trigger the video on the APP ▪ PIR and Phone call wakeup the camera ▪ Multiple users at the same time ▪ 1/2.7 inch 1080p CMOS sensor ▪ Night vision at 10m ▪ 2 way real time intercom ▪ TF card storage up to 32gb for video and photo ▪ Standby current: ≤200 uA ▪ Working current: ≤170MA ▪ 2x 18650 rechargeable battery, 6-8 months ▪ 140mmx45.5mmx27.5mm ▪ Working Temperature: -10ºC~50ºC
V30 Plus | Wifi Video Door Phone Weatherproof Battery powered Black/White Optional Indoor Bell |  | ▪ Mini Wireless outdoor Video door phone ▪ One button trigger the video on the APP ▪ PIR and Phone call wakeup the camera ▪ Multiple users at the same time ▪ 1/2.7 inch 1080p CMOS sensor ▪ Night vision at 10m ▪ 2 way real time intercom ▪ TF card storage up to 32gb for video and photo ▪ Standby current: ≤200 uA ▪ Working current: ≤170MA ▪ 2x 18650 rechargeable battery, 6-8 months ▪ 140mmx45.5mmx27.5mm ▪ Working Temperature: -10ºC~50ºC
WTSOSW | Wifi SOS/Door bell/Emergency 5V DC powered 16 selectable songs |  | ▪ 200 zones for wireless parts ▪ Working current: 30mA ▪ Alarm current: 200mA ▪ 500mA 3.7V backup battery ▪ Alarm Sound: 100db
WTS03W | Wifi Temperature and humidity Sensor 5V DC powered Alarm setting for range and time |  | ▪ Temperature measurement range:-19ºC-60ºC ▪ Humidity measurement range:0-100%RH ▪ Brightness measurement range:0-100% ▪ Working current: 30mA ▪ Standyby current: ≤120uA ▪ 500mA 3.7V backup battery ▪ Alarm Sound: 100db
TUYA/Smart Life APP WIFI Alarm Systems and Wifi Part
Model | Feature | Picture | Specifications
WDS03W | Wifi Door Sensor Battery powered Built-in siren for alarm Built-in light for alarm Support on-site ARM/DISARM Sound volume adjustable Time table for ARM/DISARM |  | ▪ Door Open/ Close Alert by APP notification ▪ High sensivity with long time battery backup ▪ Working voltage: 3V(2*AAA batteries) ▪ Working current: 20mA ▪ Standyby current: ≤120uA ▪ Wifi distance: 30M (No obstacles) ▪ Alarm Sound: 100db ▪ Working Temperature: -10ºC~55ºC
WDS01W | Wifi Door Sensor Battery powered |  | ▪ Door Open/ Close Alert by APP notification ▪ High sensivity with long time battery backup ▪ Working voltage: 3V(2*AAA batteries) ▪ Working current: 19-59mA ▪ Standyby current: ≤35mA ▪ Wifi distance: 30M (No obstacles) ▪ Trigger Distance:2~3cm ▪ Working Temperature: -10ºC~55ºC
WMD03W | Wifi Motion Sensor USB 5V powered Built-in siren for alarm Built-in light for alarm Sound volume adjustable Time table for ARM/DISARM |  | ▪ Door Open/ Close Alert by APP notification ▪ Working voltage: 5V DC ▪ Working current: 60mA ▪ Standyby current: ≤20mA ▪ 110 degree detection angle ▪ Wifi distance: 30M (No obstacles) ▪ Alarm Sound: 100db ▪ Working Temperature: -10ºC~55ºC
WS09W | Wifi Solar Strobe with PIR Detection Solar panel powered Built-in siren for alarm Built-in light for alarm Sound volume adjustable Time table for ARM/DISARM |  | ▪ Solar Panel: 5Vx0.6W polysilicon ▪ Solar Charging time: 10 hours ▪ 3.7V x 600mAh lithium battery ▪ 4 flashing red LED strobe ▪ Waterproof rating: IP65 ▪ 90 degree PIR detection angle ▪ PIR detection distance:6-9m ▪ Remote controller up to 200m ▪ Alarm Sound: 110db ▪ Working Temperature: -10ºC~55ºC
WSD03W | Wifi Smoke Detector Battery powered |  | ▪ Alert by APP ▪ Strobe and sound alert ▪ Static current ≤ 10uA, Alarm ≤ 100mA ▪ Low battery indication ≤7.0V ▪ 9V Alkaline battery (6LR61) ▪ Alarm sound: ≥80db ▪ Working Temperature: -10ºC~50ºC ▪ Dimension:107*48mm
WGD10W | Wifi Gas Detector DC 5V power input |  | ▪ Alert by APP ▪ LCD display and voice prompt ▪ Strobe and sound alert ▪ Alarm ≤ 150mA ▪ Air pressure 86~106Kpa ▪ DC 5V power input ▪ Alarm Time: 30seconds ▪ Alarm sound: ≥90db ▪ Working Temperature: -10ºC~50ºC ▪ Dimension:107*48mm
CPX-W15 KIT | Wifi Wireless Alarm System |  | ▪ 50 Wireless Detectors Compatible ▪ Up to 4 Remote controller ▪ Android + IOS APP Control ▪ Window/door open/close notification ▪ Alarm Alert via local siren and APP notification, ▪ Arm, Stay Arm,SOS,Disarm mode ▪ Door Bell Function Standard KIT Packing Accessories: 1x Main unit 1x PIR Detector 1x Door/Window senosr 2x Remote controllers
TUYA/Smart Life APP WIFI Surveillance Systems
Model | Feature | Picture | Specifications
YT18 | Wifi camera (5G and 2.4G) DC 5V power input Indoor 3MP |  | ▪ Wifi camera ▪ Voice monitoring, intercom, motion detection and tracking ▪ Multiple users at the same time ▪ 1/2.7 inch 1080p CMOS sensor ▪ Night vision at 30m, Day time vision at 50m ▪ 2 way real time intercom ▪ TF card storage 128gb for video and photo ▪ DC 5V power input ▪ PAN :355，TILT : 90
Q7B | Wifi Solar camera (2.4Ghz) DC 5V power input Outdoor 2MP |  | ▪ Wifi Solar camera ▪ Voice monitoring, intercom, motion detection ▪ Multiple users at the same time ▪ 4x digital Zoom ▪ Night vision at 30m, Day time vision at 50m ▪ 2 way real time intercom ▪ TF card storage 128gb for video and photo ▪ 14400mA battery ▪ DC 5V power input ▪ PAN :355，TILT : 90
V11 | Wifi low power camera Battery powered Outdoor 1080P Optional external solar panel |  | ▪ Mini Wifi battery powered camera ▪ PIR and Phone call wakeup the camera ▪ Multiple users at the same time ▪ 1/2.7 inch 1080p CMOS sensor ▪ Night vision at 10m ▪ 2 way real time intercom ▪ TF card storage 8-64gb for video and photo ▪ Standby current: ≤120 uA ▪ Working current: ≤170MA ▪ 2x 18650 rechargeable battery, 6-8 months ▪ 102mmx58mm ▪ Working Temperature: -10ºC~50ºC
GSM Strobe (20 Wireless zones) without APP
Model | Feature | Picture | Specifications
WS08G | GSM Outdoor wireless solar strobe SMS, and Remote Controller management External USB Emergergy battery charging terminal for non-stop operation or indoor use |  | ▪ Current Consumption: ≤16mA,dynamic≤ 220mA ▪ Rechargable battery, 8800mA, 3.7V ▪ Solar Charging Current:330mA ▪ Continuous cloudy standby time: 7days ▪ 868Mhz / 433Mhz, >150meter ▪ Alarm Volume: 110db ▪ Working with more than 20 sensors ▪ 12 pcs / 1 Carton
KITS-S3G (GSM) | 1x Wireless Outdoor Strobe 1x Wireless 2 beam Barrier, 100 meters protection 1x Remote controller |  | Window, Door, Wall, Entry or Exit, Perimter Protection, Onsite Warning Strobe is triggered directly by the Wireless IR barrier
KITS-S5G (GSM) | 1x Wireless Outdoor Strobe 1x Wireless Outdoor PIR 1x Remote controller |  | Entry or Exit, Perimter Protection, Onsite Warning Strobe is triggered directly by the Wireless PIR
KITS-S6G (GSM) | 1x Wireless GSM Outdoor Strobe 3x Wireless Outdoor PIR 1x Remote controller |  | Entry or Exit, Perimter Protection, Onsite Warning Strobe is triggered directly by the Wireless PIR
1. Term of price: EXWORK
2. Term of payment: T/T in advance or Western Union
3. Lead time: within 10-15 working days upon the receipt of payment
4. Minimum order quantity (M.O.Q): 100-1000PCS
5. Package: Standard English version neutral packing.